## geometry calculation
Window Geometry Calculations
Total floor area (above grade) |  | 222.8 | m² | Floor 1 | Surface name | Surface # | Area
Number of storeys |  | 2 |  | (Ground) | wall-1 | 1,2,6,5 | 29.4474 | m²
Avg. floor area per storey | <Opt-Area> | 111.4 | m² |  | wall-2 | 2,3,7,6 | 29.4474 | m²
Estimated Width | <Opt-Width> | 10.5546 | m |  | wall-3 | 3,4,8,7 | 29.4474 | m²
Estimated Length | <Opt-Length> | 10.5546 | m |  | wall-4 | 4,1,5,8 | 29.4474 | m² | 117.7896 | m²
Window area ratio |  | 14 | % |  | top-5 | 5,6,7,8 | 111.4 | m²
First floor height |  | 2.79 | m |  | base-6 | 1,4,3,2 | 111.4 | m² | Window length | Window height
Second floor height |  | 2.44 | m |  | win-wall-1 | 9,10,11,12 | 4.1226 | m² | 2.9553 | 1.395
Basement wall height | <Opt-Bsm-Height> | 2.51 | m |  | win-wall-2 | 13,14,15,16 | 4.1226 | m² | 2.9553 | 1.395
Basement depth below grade | <Opt-Bsm-Depth> | 1.98 | m |  | win-wall-3 | 17,18,19,20 | 4.1226 | m² | 2.9553 | 1.395
Height of basement + main wall | <Opt-Main-Height> | 5.3 |  |  | win-wall-4 | 21,22,23,24 | 4.1226 | m² | 2.9553 | 1.395
| <Opt-Roof-Peak-W> | 5.2773
| <win-bottom> | 3.01
| <win-top> | 4.405 |  |  | roof-slope | 8/12 | 0.66667
| <win-wall-1-right> | 0.5 |  |  | <Opt-Roof-Height> | 8/12 | 14.7764 | m
| <win-wall-1-left> | 3.4553
| <win-wall-2-right> | 0.5
| <win-wall-2-left> | 3.4553
| <win-wall-3-right> | 10.0546
| <win-wall-3-left> | 7.0993
| <win-wall-4-right> | 10.0546
| <win-wall-4-left> | 7.0993
Floor 1 (Ground)
vertex points | x | y | z
vertex 1 | 0 | 0 | 2.51
vertex 2 | 10.5546 | 0 | 2.51
vertex 3 | 10.5546 | 10.5546 | 2.51
vertex 4 | 0 | 10.5546 | 2.51
vertex 5 | 0 | 0 | 5.3
vertex 6 | 10.5546 | 0 | 5.3
vertex 7 | 10.5546 | 10.5546 | 5.3
vertex 8 | 0 | 10.5546 | 5.3
vertex 9 | 0.5 | 0 | 3.01
vertex 10 | 3.4553 | 0 | 3.01
vertex 11 | 3.4553 | 0 | 4.405
vertex 12 | 0.5 | 0 | 4.405
vertex 13 | 10.5546 | 0.5 | 3.01
vertex 14 | 10.5546 | 3.4553 | 3.01
vertex 15 | 10.5546 | 3.4553 | 4.405
vertex 16 | 10.5546 | 0.5 | 4.405
vertex 17 | 10.0546 | 10.5546 | 3.01
vertex 18 | 7.0993 | 10.5546 | 3.01
vertex 19 | 7.0993 | 10.5546 | 4.405
vertex 20 | 10.0546 | 10.5546 | 4.405
vertex 21 | 0 | 10.0546 | 3.01
vertex 22 | 0 | 7.0993 | 3.01
vertex 23 | 0 | 7.0993 | 4.405
vertex 24 | 0 | 10.0546 | 4.405
Note on C5: Purdy, Julia: Must be the larger of the two dimensions