## Geometry options
Window to Wall Ratio
Name | Total floor area (above grade) | Number of storeys | Avg. floor area per storey | Building Width | Building Length | Front | Right | Back | Left | Roof Slope | ACH | First floor height | Second floor height | Third floor height | Basement wall height | Basement depth below grade | Description
Vancouver_80_2Storey | 264.3 | 2 | 132.15 | 11.5 | 11.4913 | 15 | 15 | 15 | 15 | 0.25 | 6.868 | 3.048 | 2.44 | 0 | 2.4384 | 2 | Base Case for Lighthouse retrofit analysis. Based on EGH database vancouver 1980
Montreal_70_3storey_row | 250 | 3 | 83.3333 | 9 | 9.2593 | 15 | 5 | 15 | 5 | 0.16667 |  | 3.048 | 2.44 | 0 | 2.4384 | 2
Calgary_3st_80 | 285.3 | 3 | 95.1 | 10 | 9.51 | 15 | 5 | 15 | 5 | 0.16667 |  | 3.048 | 2.44 | 0 | 2.4384 | 2
Ottawa_new_2storey | 222.7686 | 2 | 111.3843 | 12.9 | 8.6344 | 18.1371 | 0.05 | 25.3769 | 4.2351 | 0.667 | 1.5 | 2.79 | 2.44 | 0 | 2.4384 | 1.9 | Archetype for Ottawa LEEP session - Sep 2014
Vancouver_new_3storey_semi | 176.5 | 3 | 58.8333 | 7 | 8.4048 | 18.1371 | 1.05 | 25.3769 | 4.2351 | 0.667 | 2.3
Yellowknife_Access | 98.8488 | 1 | 98.8488 | 8.5344 | 11.5824 | 15.25 | 9.6 | 10 | 5.275 | 0.33333 |  | 2.5 | 0 | 0 | 1.07 | 0 | Northern Access Model
Inuvik_Woolfenden | 1063.999 |  | 1063.999
Note on L6: jeffblake: Roof slope is 8/12

## geometry calculation
Archetype | Yellowknife_access
[7 empty] | Floor 1 | Floor 2 | Floor 3
Window Geometry Calculations | GenOpt Tag |  |  |  |  | Window Area Ratio (%) | (Ground) | (Second) | (Third)
Total floor area (above grade) |  | 98.8488 | m² | Surface name | Surface # |  | Area
Number of storeys |  | 1 |  | wall-1 | 1,2,6,5 |  | 21.336 | 0 | 0 | m²
Avg. floor area per storey | <Opt-Area> | 98.8488 | m² | wall-2 | 2,3,7,6 |  | 28.956 | 0 | 0 | m²
Estimated Width | <Opt-Width> | 8.5344 | m | wall-3 | 3,4,8,7 |  | 21.336 | 0 | 0 | m²
Estimated Length | <Opt-Length> | 11.5824 | m | wall-4 | 4,1,5,8 |  | 28.956 | 0 | 0 | m²
First floor height |  | 2.5 | m | top-5 | 5,6,7,8 |  | 98.8488 | 98.8488 | 98.8488 | m²
Second floor height |  | 0 | m | base-6 | 1,4,3,2 |  | 98.8488 | 98.8488 | 98.8488 | m² | Window length | Window height
Third floor height |  | 0 | m | win-wall-1 | 9,10,11,12 | 15.25 | 3.2537 | 0 | 0 | m² | 2.603 | 1.25 | 3.2537
Basement wall height |  | 1.07 | m | win-wall-2 | 13,14,15,16 | 9.6 | 2.7798 | 0 | 0 | m² | 2.2238 | 1.25 | 2.7798
Basement depth below grade |  | 0 | m | win-wall-3 | 17,18,19,20 | 10 | 2.1336 | 0 | 0 | m² | 1.7069 | 1.25 | 2.1336
Height of basement + main wall |  | 3.57 |  | win-wall-4 | 21,22,23,24 | 5.275 | 1.5274 | 0 | 0 | m² | 1.2219 | 1.25 | 1.5274
Roof Slope |  | 0.33333
| <Opt-Roof-Height> | 4.9924 | m
| <Opt-Roof-Peak-W> | 4.2672
| <win-wall-1-right> | 0.5 |  | main floor wall area |  |  | 90.8895 | m² |  | 978.325
| <win-wall-1-left> | 3.103 |  | second floor wall area |  |  | 0 | m²
| <win-wall-2-right> | 0.5 |  | third floor wall area |  |  | 0 | m²
| <win-wall-2-left> | 2.7238 |  | foundation wall area |  |  | 43.05 | m² |  | 463.3854 | 1441.7104
| <win-wall-3-right> | 8.0344 |  | Total window area |  |  | 9.6945 | m² | 9.6945 | 104.3511
| <win-wall-3-left> | 6.3275
| <win-wall-4-right> | 11.0824
| <win-wall-4-left> | 9.8605
| Floor 1 (Ground) |  |  | Floor 2 (Second Storey) |  |  |  | Floor 3 (Third Storey) |  |  |  | Roof |  |  | Basement
vertex points | x | y | z | x | y | z |  | x | y | z |  | x | y | z | x | y | z
vertex 1 | 0 | 0 | 1.07 | 0 | 0 | 3.57 |  | 0 | 0 | 0 |  | 0 | 0 | 3.57 | 0 | 0 | 0
vertex 2 | 8.5344 | 0 | 1.07 | 8.5344 | 0 | 3.57 |  | 8.5344 | 0 | 0 |  | 8.5344 | 0 | 3.57 | 8.5344 | 0 | 0
vertex 3 | 8.5344 | 11.5824 | 1.07 | 8.5344 | 11.5824 | 3.57 |  | 8.5344 | 11.5824 | 0 |  | 8.5344 | 11.5824 | 3.57 | 8.5344 | 11.5824 | 0
vertex 4 | 0 | 11.5824 | 1.07 | 0 | 11.5824 | 3.57 |  | 0 | 11.5824 | 0 |  | 0 | 11.5824 | 3.57 | 0 | 11.5824 | 0
vertex 5 | 0 | 0 | 3.57 | 0 | 0 | 3.57 |  | 0 | 0 | 0 |  | 4.2672 | 0 | 4.9924 | 0 | 0 | 1.07
vertex 6 | 8.5344 | 0 | 3.57 | 8.5344 | 0 | 3.57 |  | 8.5344 | 0 | 0 |  | 4.2672 | 11.5824 | 4.9924 | 8.5344 | 0 | 1.07
vertex 7 | 8.5344 | 11.5824 | 3.57 | 8.5344 | 11.5824 | 3.57 |  | 8.5344 | 11.5824 | 0 |  |  |  |  | 8.5344 | 11.5824 | 1.07
vertex 8 | 0 | 11.5824 | 3.57 | 0 | 11.5824 | 3.57 |  | 0 | 11.5824 | 0 |  |  |  |  | 0 | 11.5824 | 1.07
vertex 9 | 0.5 | 0 | 1.57 | 0.5 | 0 | 4.07 |  | 0.5 | 0 | 0.5
vertex 10 | 3.103 | 0 | 1.57 | 3.103 | 0 | 4.07 |  | 3.103 | 0 | 0.5
vertex 11 | 3.103 | 0 | 2.82 | 3.103 | 0 | 5.32 |  | 3.103 | 0 | 1.75
vertex 12 | 0.5 | 0 | 2.82 | 0.5 | 0 | 5.32 |  | 0.5 | 0 | 1.75
vertex 13 | 8.5344 | 0.5 | 1.57 | 8.5344 | 0.5 | 4.07 |  | 8.5344 | 0.5 | 0.5
vertex 14 | 8.5344 | 2.7238 | 1.57 | 8.5344 | 2.7238 | 4.07 |  | 8.5344 | 2.7238 | 0.5
vertex 15 | 8.5344 | 2.7238 | 2.82 | 8.5344 | 2.7238 | 5.32 |  | 8.5344 | 2.7238 | 1.75
vertex 16 | 8.5344 | 0.5 | 2.82 | 8.5344 | 0.5 | 5.32 |  | 8.5344 | 0.5 | 1.75
vertex 17 | 8.0344 | 11.5824 | 1.57 | 8.0344 | 11.5824 | 4.07 |  | 8.0344 | 11.5824 | 0.5
vertex 18 | 6.3275 | 11.5824 | 1.57 | 6.3275 | 11.5824 | 4.07 |  | 6.3275 | 11.5824 | 0.5
vertex 19 | 6.3275 | 11.5824 | 2.82 | 6.3275 | 11.5824 | 5.32 |  | 6.3275 | 11.5824 | 1.75
vertex 20 | 8.0344 | 11.5824 | 2.82 | 8.0344 | 11.5824 | 5.32 |  | 8.0344 | 11.5824 | 1.75
vertex 21 | 0 | 11.0824 | 1.57 | 0 | 11.0824 | 4.07 |  | 0 | 11.0824 | 0.5
vertex 22 | 0 | 9.8605 | 1.57 | 0 | 9.8605 | 4.07 |  | 0 | 9.8605 | 0.5
vertex 23 | 0 | 9.8605 | 2.82 | 0 | 9.8605 | 5.32 |  | 0 | 9.8605 | 1.75
vertex 24 | 0 | 11.0824 | 2.82 | 0 | 11.0824 | 5.32 |  | 0 | 11.0824 | 1.75

## Northern retrofit costs
DISCREET RETROFIT MEASURES | UNITS | UNIT COST | m² | ft² | TOTAL COST
|  | $ |  |  | $
Main Walls
1a | sf wall | 0
1b | sf wall | 0
2a - Interior Wall - 2" of XPS rigid foam | sf wall | 9.5422 | 90.8895 | 978.325 | 9335.3946 | Retro-int_2XPS
2b | sf wall | 0
2c | sf wall | 0
3a - Interior Wall - 5.5" 2lb urethane foam | sf wall | 10.4578 | 90.8895 | 978.325 | 10231.1055 | Retro-int_spray
3b | sf wall | 0
4a | sf wall | 0
4b - Exterior Wall - 4" EPS foam | sf wall | 9.51 | 90.8895 | 978.325 | 9303.8708 | Retro-ext_4EPS
4c | sf wall | 0
4d - Exterior Wall - 5/8" VIP | sf wall | 0
4e - Exterior Wall - VIP embedded in boardstock (R39.3, RSI-6.92) | sf wall | 15 | 90.8895 | 978.325 | 14674.8751
4f - Exterior Wall - VIP embedded in boardstock applied to panelized 2x3 wall (R-47.5, RSI-8.36) | sf wall | 16.055 | 90.8895 | 978.325 | 15707.008
5a | sf wall | 0
5b | sf wall | 0
Foundation
6a - Interior Foundation - 2" 2lb urethane foam | sf foundation | 4.36 | 43.05 | 463.3854 | 2020.3602 | Retro_added_R20_ext
6b | sf foundation | 0
6c | sf foundation | 0
6d - Exterior Foundation - | sf foundation | 8.9 | 43.05 | 463.3854 | 4124.1299 | Retro_added_spray_int
Ceiling
8a - Ceiling - 6" cellulose | sf ceiling | 0.92 | 98.8488 | 1063.999 | 978.8791 | retroatt_6
8b - Ceiling - 12" cellulose | sf ceiling | 1 | 98.8488 | 1063.999 | 1063.999 | retroatt_12
HVAC
12a - 96% AFUE Furnace | each | 5900
12b - CCASHP w/ air handler (ZUBA) | each | 11895
12d - GSHP | each | 32500
15a - condensing tankless water heater | each | 3500
15c - HP water heater | each | 3750
Renewables
16 - PV + balance of system costs | kWp | 3532.1717
Windows
10a - Double-glazed, hard-coat low-e, argon-filled vinyl casement windows | sf window | 70.5967 | 9.6945 | 104.3511 | 7366.8487
10b - Double-glazed, soft-coat low-e, argon-filled vinyl casement windows | sf window | 70.5967 | 9.6945 | 104.3511 | 7366.8487
10c - Triple-glazed, hard-coat low-e, argon-filled vinyl casement windows | sf window | 78.8488 | 9.6945 | 104.3511 | 8227.9605
10d - Triple-glazed, soft-coat low-e, argon-filled vinyl casement windows | sf window | 78.8488 | 9.6945 | 104.3511 | 8227.9605