## Geometry options
[6 empty] | Window to Wall Ratio (%) | [10 empty] | Garage
Name | Total floor area (above grade) | Number of storeys (a.g.) | Avg. floor area per storey | Building Width | Building Length | Front | Right | Back | Left | Roof Slope | ACH | First floor height | Second floor height | Third floor height | Basement wall height | Basement depth below grade | Width | Length | Description
Vancouver_80_2Storey | 264.3 | 2 | 132.15 | 11.5 | 11.4913 | 15 | 15 | 15 | 15 | 0.25 | 6.868 | 3.048 | 2.44 | 0 | 2.4384 | 2 |  |  | Base Case for Lighthouse retrofit analysis. Based on EGH database vancouver 1980
Montreal_70_3storey_row | 250 | 3 | 83.3333 | 9 | 9.2593 | 15 | 5 | 15 | 5 | 0.16667 |  | 3.048 | 2.44 | 0 | 2.4384 | 2
Calgary_3st_80 | 285.3 | 3 | 95.1 | 10 | 9.51 | 15 | 5 | 15 | 5 | 0.16667 |  | 3.048 | 2.44 | 0 | 2.4384 | 2
Ottawa_new_2storey | 222.7686 | 2 | 111.3843 | 12.9 | 8.6344 | 18.1371 | 0.05 | 25.3769 | 4.2351 | 0.667 | 1.5 | 2.79 | 2.44 | 0 | 2.4384 | 1.9 |  |  | Archetype for Ottawa LEEP session - Sep 2014
Vancouver_new_3storey_semi_garage | 167.5 | 3 | 55.8333 | 5 | 11.1667 | 10 | 5 | 20 | 1 | 0.25 | 2.3 | 3.048 | 2.44 | 2.44 | 2.4384 | 1.9 | 3.3019 | 3.5052
Vancouver_new_2storey_row_garage | 125 | 2 | 62.5 | 5 | 12.5 | 10 | 5 | 20 | 1 | 0.25 | 2.3 | 3.048 | 2.44 | 0 | 2.4384 | 1.9 | 3.3019 | 3.5052
NZEH-Arch | 222.7686 | 2 | 111.3843 | 12.9 | 8.6344 | 18 | 0 | 25 | 4 | 0.667 | 1.5 | 2.79 | 2.44 | 0 | 2.4384 | 1.9 |  |  | Archetype for Ottawa LEEP session - Sep 2014
Mattamy_Ott | 178.8 | 2 | 89.4 | 7.24 | 12.3481 | 19 | 0.5 | 25 | 8 | 0.82 | 2.4 | 2.72 | 2.46 | 0 | 2.59 | 2.13 | 3 | 6.05 | Archetype for Mattamy Homes - Ottawa - November 2014
Note on L6: jeffblake: Roof slope is 8/12
Note on I10: jeffblake: Right windows actually 0 but need a non-zero value here!
Note on L10: jeffblake: 9 7/8" : 12 roof slope
Note on M10: jeffblake: ACH range for base is 2.2 to 2.4 ACH from conversation with Shane.

## geometry calculation
Archetype | Mattamy_Ott
[7 empty] | Floor 1 | Floor 2 | Floor 3
Window Geometry Calculations | GenOpt Tag |  |  |  |  | Window Area Ratio (%) | (Ground) | (Second) | (Third)
Total floor area (above grade) |  | 178.8 | m² | Surface name | Surface # |  | Area
Number of storeys |  | 2 |  | wall-1 | 1,2,6,5 |  | 19.6928 | 17.8104 | 0 | m²
Avg. floor area per storey | <Opt-Area> | 89.4 | m² | wall-2 | 2,3,7,6 |  | 33.5867 | 30.3762 | 0 | m²
Estimated Width | <Opt-Width> | 7.24 | m | wall-3 | 3,4,8,7 |  | 19.6928 | 17.8104 | 0 | m²
Estimated Length | <Opt-Length> | 12.3481 | m | wall-4 | 4,1,5,8 |  | 33.5867 | 30.3762 | 0 | m²
First floor height |  | 2.72 | m | top-5 | 5,6,7,8 |  | 89.4 | 89.4 | 89.4 | m²
Second floor height |  | 2.46 | m | base-6 | 1,4,3,2 |  | 89.4 | 89.4 | 89.4 | m² | Window length | Window height
Third floor height |  | 0 | m | win-wall-1 | 9,10,11,12 | 19 | 3.7416 | 3.384 | 0 | m² | 2.7512 | 1.36 | 3.7416
Basement wall height |  | 2.59 | m | win-wall-2 | 13,14,15,16 | 0.5 | 0.16793 | 0.15188 | 0 | m² | 0.12348 | 1.36 | 0.16793
Basement depth below grade |  | 2.13 | m | win-wall-3 | 17,18,19,20 | 25 | 4.9232 | 4.4526 | 0 | m² | 3.62 | 1.36 | 4.9232
Height of basement + main wall |  | 5.31 |  | win-wall-4 | 21,22,23,24 | 5 | 1.6793 | 1.5188 | 0 | m² | 1.2348 | 1.36 | 1.6793
Roof Slope |  | 0.82
| <Opt-Roof-Height> | 10.7384 | m
| <Opt-Roof-Peak-W> | 3.62
Garage | <gar-width> | 3 | m
| <gar-length> | 6.05 | m
| <gar-area> | 18.15 | m²
| <win-wall-1-right> | 0.5 |  | main floor wall area |  |  | 96.047 | m²
| <win-wall-1-left> | 3.2512 |  | second floor wall area |  |  | 86.866 | m²
| <win-wall-2-right> | 0.5 |  | third floor wall area |  |  | 0 | m²
| <win-wall-2-left> | 0.62348 |  | foundation wall area |  |  | 101.4662 | m²
| <win-wall-3-right> | 6.74 |  | Total window area |  |  | 20.0194 | m² | 20.0194
| <win-wall-3-left> | 3.12
| <win-wall-4-right> | 11.8481
| <win-wall-4-left> | 10.6133
| Floor 1 (Ground) |  |  | Floor 2 (Second Storey) |  |  |  | Floor 3 (Third Storey) |  |  |  | Roof |  |  | Basement
vertex points | x | y | z | x | y | z |  | x | y | z |  | x | y | z | x | y | z
vertex 1 | 0 | 0 | 2.59 | 0 | 0 | 5.31 |  | 0 | 0 | 0 |  | 0 | 0 | 7.77 | 0 | 0 | 0
vertex 2 | 7.24 | 0 | 2.59 | 7.24 | 0 | 5.31 |  | 7.24 | 0 | 0 |  | 7.24 | 0 | 7.77 | 7.24 | 0 | 0
vertex 3 | 7.24 | 12.3481 | 2.59 | 7.24 | 12.3481 | 5.31 |  | 7.24 | 12.3481 | 0 |  | 7.24 | 12.3481 | 7.77 | 7.24 | 12.3481 | 0
vertex 4 | 0 | 12.3481 | 2.59 | 0 | 12.3481 | 5.31 |  | 0 | 12.3481 | 0 |  | 0 | 12.3481 | 7.77 | 0 | 12.3481 | 0
vertex 5 | 0 | 0 | 5.31 | 0 | 0 | 7.77 |  | 0 | 0 | 0 |  | 3.62 | 0 | 10.7384 | 0 | 0 | 2.59
vertex 6 | 7.24 | 0 | 5.31 | 7.24 | 0 | 7.77 |  | 7.24 | 0 | 0 |  | 3.62 | 12.3481 | 10.7384 | 7.24 | 0 | 2.59
vertex 7 | 7.24 | 12.3481 | 5.31 | 7.24 | 12.3481 | 7.77 |  | 7.24 | 12.3481 | 0 |  |  |  |  | 7.24 | 12.3481 | 2.59
vertex 8 | 0 | 12.3481 | 5.31 | 0 | 12.3481 | 7.77 |  | 0 | 12.3481 | 0 |  |  |  |  | 0 | 12.3481 | 2.59
vertex 9 | 0.5 | 0 | 3.09 | 0.5 | 0 | 5.81 |  | 0.5 | 0 | 0.5
vertex 10 | 3.2512 | 0 | 3.09 | 3.2512 | 0 | 5.81 |  | 3.2512 | 0 | 0.5 |  | Inset Garage
vertex 11 | 3.2512 | 0 | 4.45 | 3.2512 | 0 | 7.17 |  | 3.2512 | 0 | 1.86 |  | x | y | z
vertex 12 | 0.5 | 0 | 4.45 | 0.5 | 0 | 7.17 |  | 0.5 | 0 | 1.86 |  | 0 | 0 | 7.77
vertex 13 | 7.24 | 0.5 | 3.09 | 7.24 | 0.5 | 5.81 |  | 7.24 | 0.5 | 0.5 |  | 7.24 | 0 | 7.77
vertex 14 | 7.24 | 0.62348 | 3.09 | 7.24 | 0.62348 | 5.81 |  | 7.24 | 0.62348 | 0.5 |  | 7.24 | 12.3481 | 7.77
vertex 15 | 7.24 | 0.62348 | 4.45 | 7.24 | 0.62348 | 7.17 |  | 7.24 | 0.62348 | 1.86 |  | 0 | 12.3481 | 7.77
vertex 16 | 7.24 | 0.5 | 4.45 | 7.24 | 0.5 | 7.17 |  | 7.24 | 0.5 | 1.86 |  | 3.62 | 0 | 0
vertex 17 | 6.74 | 12.3481 | 3.09 | 6.74 | 12.3481 | 5.81 |  | 6.74 | 12.3481 | 0.5 |  | 3.62 | 12.3481 | 0
vertex 18 | 3.12 | 12.3481 | 3.09 | 3.12 | 12.3481 | 5.81 |  | 3.12 | 12.3481 | 0.5
vertex 19 | 3.12 | 12.3481 | 4.45 | 3.12 | 12.3481 | 7.17 |  | 3.12 | 12.3481 | 1.86
vertex 20 | 6.74 | 12.3481 | 4.45 | 6.74 | 12.3481 | 7.17 |  | 6.74 | 12.3481 | 1.86
vertex 21 | 0 | 11.8481 | 3.09 | 0 | 11.8481 | 5.81 |  | 0 | 11.8481 | 0.5
vertex 22 | 0 | 10.6133 | 3.09 | 0 | 10.6133 | 5.81 |  | 0 | 10.6133 | 0.5
vertex 23 | 0 | 10.6133 | 4.45 | 0 | 10.6133 | 7.17 |  | 0 | 10.6133 | 1.86
vertex 24 | 0 | 11.8481 | 4.45 | 0 | 11.8481 | 7.17 |  | 0 | 11.8481 | 1.86

## retrofit cost calculation
DISCREET RETROFIT MEASURES | UNITS | UNIT COST | m² | ft² | TOTAL COST
|  | $ |  |  | $
Main Walls
1a | sf wall | 0
1b | sf wall | 0
2a - Interior Wall - 2" of XPS rigid foam | sf wall | 9.5422 | 182.913 | 1968.8572 | 18787.2728 | Retro-int_2XPS
2b | sf wall | 0
2c | sf wall | 0
3a - Interior Wall - 5.5" 2lb urethane foam | sf wall | 10.4578 | 182.913 | 1968.8572 | 20589.8709 | Retro-int_spray
3b | sf wall | 0
4a | sf wall | 0
4b - Exterior Wall - 4" EPS foam | sf wall | 9.51 | 182.913 | 1968.8572 | 18723.8318 | Retro-ext_4EPS
4c | sf wall | 0
4d - Exterior Wall - 5/8" VIP | sf wall | 0
4e - Exterior Wall - VIP embedded in boardstock (R39.3, RSI-6.92) | sf wall | 15 | 182.913 | 1968.8572 | 29532.8578
4f - Exterior Wall - VIP embedded in boardstock applied to panelized 2x3 wall (R-47.5, RSI-8.36) | sf wall | 16.055 | 182.913 | 1968.8572 | 31610.0021
5a | sf wall | 0
5b | sf wall | 0
Foundation
6a - Interior Foundation - 2" 2lb urethane foam | sf foundation | 4.36 | 101.4662 | 1092.1719 | 4761.8693 | Retro_added_R20_ext
6b | sf foundation | 0
6c | sf foundation | 0
6d - Exterior Foundation - | sf foundation | 8.9 | 101.4662 | 1092.1719 | 9720.3295 | Retro_added_spray_int
Ceiling
8a - Ceiling - 6" cellulose | sf ceiling | 0.92 | 89.4 | 962.2927 | 885.3092 | retroatt_6
8b - Ceiling - 12" cellulose | sf ceiling | 1 | 89.4 | 962.2927 | 962.2927 | retroatt_12
HVAC
12a - 96% AFUE Furnace | each | 5900
12b - CCASHP w/ air handler (ZUBA) | each | 11895
12d - GSHP | each | 32500
15a - condensing tankless water heater | each | 3500
15c - HP water heater | each | 3750
Renewables
16 - PV + balance of system costs | kWp | 3532.1717
Windows
10a - Double-glazed, hard-coat low-e, argon-filled vinyl casement windows | sf window | 70.5967 | 20.0194 | 215.4865 | 15212.6464
10b - Double-glazed, soft-coat low-e, argon-filled vinyl casement windows | sf window | 70.5967 | 20.0194 | 215.4865 | 15212.6464
10c - Triple-glazed, hard-coat low-e, argon-filled vinyl casement windows | sf window | 78.8488 | 20.0194 | 215.4865 | 16990.8544
10d - Triple-glazed, soft-coat low-e, argon-filled vinyl casement windows | sf window | 78.8488 | 20.0194 | 215.4865 | 16990.8544

## geometry calculation-original
[7 empty] | Floor 1 | Floor 2 | Floor 3
Window Geometry Calculations | [6 empty] | (Ground) | (Second) | (Third)
Total floor area (above grade) |  | 125 | m² | Surface name | Surface # | Window Area Ratio (%) | Area
Number of storeys |  | 2 |  | wall-1 | 1,2,6,5 |  | 36.576 | 29.28 | 0 | m²
Avg. floor area per storey | <Opt-Area> | 62.5 | m² | wall-2 | 2,3,7,6 |  | 15.875 | 12.7083 | 0 | m²
Estimated Width | <Opt-Width> | 12 | m | wall-3 | 3,4,8,7 |  | 36.576 | 29.28 | 0 | m²
Estimated Length | <Opt-Length> | 5.2083 | m | wall-4 | 4,1,5,8 |  | 15.875 | 12.7083 | 0 | m²
First floor height |  | 3.048 | m | top-5 | 5,6,7,8 |  | 62.5 | 62.5 | 62.5 | m²
Second floor height |  | 2.44 | m | base-6 | 1,4,3,2 |  | 62.5 | 62.5 | 62.5 | m² | Window length | Window height
Third floor height |  | 0 | m | win-wall-1 | 9,10,11,12 | 15 | 5.4864 | 4.392 | 4.392 | m² | 3.6 | 1.524 | 5.4864
Basement wall height | <Opt-Bsm-Height> | 2.4384 | m | win-wall-2 | 13,14,15,16 | 15 | 2.3812 | 1.9062 | 1.9062 | m² | 1.5625 | 1.524 | 2.3812
Basement depth below grade | <Opt-Bsm-Depth> | 2 | m | win-wall-3 | 17,18,19,20 | 15 | 5.4864 | 4.392 | 4.392 | m² | 3.6 | 1.524 | 5.4864
Height of basement + main wall | <Opt-Main-Height> | 5.4864 |  | win-wall-4 | 21,22,23,24 | 15 | 2.3812 | 1.9062 | 1.9062 | m² | 1.5625 | 1.524 | 2.3812
| <Opt-Roof-Peak-W> | 6
| <win-bottom> | 2.9384 |  |  | roof-slope
| <win-top> | 4.4624 |  | <Opt-Roof-Height> | 3/12 | 0.25 | 10.9264 | m
| <win-wall-1-right> | 0.5
| <win-wall-1-left> | 4.1 |  | main floor wall area |  |  | 104.902 | m²
| <win-wall-2-right> | 0.5 |  | second floor wall area |  |  | 83.9767 | m²
| <win-wall-2-left> | 2.0625 |  | third floor wall area |  |  | 0 | m²
| <win-wall-3-right> | 11.5 |  | foundation wall area |  |  | 83.9216 | m²
| <win-wall-3-left> | 7.9
| <win-wall-4-right> | 4.7083
| <win-wall-4-left> | 3.1458
| Floor 1 (Ground) |  |  | Floor 2 (Second Storey) |  |  |  | Floor 3 (Third Storey)
vertex points | x | y | z | x | y | z |  | x | y | z
vertex 1 | 0 | 0 | 2.4384 | 0 | 0 | 5.4864 |  | 0 | 0 | 0
vertex 2 | 12 | 0 | 2.4384 | 12 | 0 | 5.4864 |  | 12 | 0 | 0
vertex 3 | 12 | 5.2083 | 2.4384 | 12 | 5.2083 | 5.4864 |  | 12 | 5.2083 | 0
vertex 4 | 0 | 5.2083 | 2.4384 | 0 | 5.2083 | 5.4864 |  | 0 | 5.2083 | 0
vertex 5 | 0 | 0 | 5.4864 | 0 | 0 | 7.9264 |  | 0 | 0 | 0
vertex 6 | 12 | 0 | 5.4864 | 12 | 0 | 7.9264 |  | 12 | 0 | 0
vertex 7 | 12 | 5.2083 | 5.4864 | 12 | 5.2083 | 7.9264 |  | 12 | 5.2083 | 0
vertex 8 | 0 | 5.2083 | 5.4864 | 0 | 5.2083 | 7.9264 |  | 0 | 5.2083 | 0
vertex 9 | 0.5 | 0 | 2.9384 | 0.5 | 0 | 5.9864 |  | 0.5 | 0 | 2.9384
vertex 10 | 4.1 | 0 | 2.9384 | 4.1 | 0 | 5.9864 |  | 4.1 | 0 | 2.9384
vertex 11 | 4.1 | 0 | 4.4624 | 4.1 | 0 | 7.5104 |  | 4.1 | 0 | 4.4624
vertex 12 | 0.5 | 0 | 4.4624 | 0.5 | 0 | 7.5104 |  | 0.5 | 0 | 4.4624
vertex 13 | 12 | 0.5 | 2.9384 | 12 | 0.5 | 5.9864 |  | 12 | 0.5 | 2.9384
vertex 14 | 12 | 2.0625 | 2.9384 | 12 | 2.0625 | 5.9864 |  | 12 | 2.0625 | 2.9384
vertex 15 | 12 | 2.0625 | 4.4624 | 12 | 2.0625 | 7.5104 |  | 12 | 2.0625 | 4.4624
vertex 16 | 12 | 0.5 | 4.4624 | 12 | 0.5 | 7.5104 |  | 12 | 0.5 | 4.4624
vertex 17 | 11.5 | 5.2083 | 2.9384 | 11.5 | 5.2083 | 5.9864 |  | 11.5 | 5.2083 | 2.9384
vertex 18 | 7.9 | 5.2083 | 2.9384 | 7.9 | 5.2083 | 5.9864 |  | 7.9 | 5.2083 | 2.9384
vertex 19 | 7.9 | 5.2083 | 4.4624 | 7.9 | 5.2083 | 7.5104 |  | 7.9 | 5.2083 | 4.4624
vertex 20 | 11.5 | 5.2083 | 4.4624 | 11.5 | 5.2083 | 7.5104 |  | 11.5 | 5.2083 | 4.4624
vertex 21 | 0 | 4.7083 | 2.9384 | 0 | 4.7083 | 5.9864 |  | 0 | 4.7083 | 2.9384
vertex 22 | 0 | 3.1458 | 2.9384 | 0 | 3.1458 | 5.9864 |  | 0 | 3.1458 | 2.9384
vertex 23 | 0 | 3.1458 | 4.4624 | 0 | 3.1458 | 7.5104 |  | 0 | 3.1458 | 4.4624
vertex 24 | 0 | 4.7083 | 4.4624 | 0 | 4.7083 | 7.5104 |  | 0 | 4.7083 | 4.4624
Note on C6: Purdy, Julia: Must be the larger of the two dimensions